## Floodplain (new flows)
[5 empty] | AN | BN | BN | D
| Location | Flow | Total acres | Suitable acres | AF @ 18d | AF @18 d | AF @16 d | AF @14 d
High estimate | Camanche to WIDD | 800 | 210.171 | 56.7462 | 16929 | 19602 | 17424 | 16077.6 | *The high estimate was derived from a low resolution hydraulic model used to estimate habitat area from rkm 85 to 103 (1997)
| Camanche to WIDD | 900 | 239.733 | 64.7279 | 20493 | 23166 | 20592 | 18849.6 | The low resolution hydraulic model extends from camanche dam to Mackville Rd, basically encompassing the spawning reaches.
| Camanche to WIDD | 1100 | 297.453 | 80.3123 | 27621 | 30294 | 26928 | 24393.6 | This data is from 1997, and the output cell size is about 900 sq ft
| Camanche to WIDD | 1300 | 353.301 | 95.3913 | 34749 | 37422 | 33264 | 29937.6
| Camanche to WIDD | 1500 | 407.277 | 109.9648 | 41877 | 44550 | 39600 | 35481.6
| Camanche to WIDD | 1700 | 459.381 | 124.0329 | 49005 | 51678 | 45936 | 41025.6 | * The low estimate was dervied from a high resolution 2D hydraulic model used to estimate habitat area from rkm 101 to 103 (2017)
| Camanche to tidal | 800 | 305.5563 | 82.5002 | 16929 | 19602 | 17424 | 16077.6 | The cell size in the high resolution model is 4 sq ft, but the data feeding that model only extends through the 2 rkm restoration reach.
| Camanche to tidal | 900 | 348.5349 | 94.1044 | 20493 | 23166 | 20592 | 18849.6
| Camanche to tidal | 1100 | 432.4509 | 116.7617 | 27621 | 30294 | 26928 | 24393.6 | * The average estimate is an average between the high and low habitat estimates
| Camanche to tidal | 1300 | 513.6453 | 138.6842 | 34749 | 37422 | 33264 | 29937.6
| Camanche to tidal | 1500 | 592.1181 | 159.8719 | 41877 | 44550 | 39600 | 35481.6 | *In-channel habitat defined as <=400 cfs
| Camanche to tidal | 1700 | 667.8693 | 180.3247 | 49005 | 51678 | 45936 | 41025.6
Low estimate | Camanche to WIDD | 800 | 93.2005 | 25.1641 | 16929 | 19602 | 17424 | 16077.6
| Camanche to WIDD | 900 | 110.5448 | 29.8471 | 20493 | 23166 | 20592 | 18849.6
| Camanche to WIDD | 1100 | 140.0948 | 37.8256 | 27621 | 30294 | 26928 | 24393.6
| Camanche to WIDD | 1300 | 164.6946 | 44.4675 | 34749 | 37422 | 33264 | 29937.6
| Camanche to WIDD | 1500 | 185.767 | 50.1571 | 41877 | 44550 | 39600 | 35481.6
| Camanche to WIDD | 1700 | 204.1981 | 55.1335 | 49005 | 51678 | 45936 | 41025.6
| Camanche to tidal | 800 | 135.4992 | 36.5848 | 16929 | 19602 | 17424 | 16077.6
| Camanche to tidal | 900 | 160.7151 | 43.3931 | 20493 | 23166 | 20592 | 18849.6
| Camanche to tidal | 1100 | 203.6763 | 54.9926 | 27621 | 30294 | 26928 | 24393.6
| Camanche to tidal | 1300 | 239.4405 | 64.6489 | 34749 | 37422 | 33264 | 29937.6
| Camanche to tidal | 1500 | 270.0767 | 72.9207 | 41877 | 44550 | 39600 | 35481.6
| Camanche to tidal | 1700 | 296.8726 | 80.1556 | 49005 | 51678 | 45936 | 41025.6
Average estimate | Camanche to WIDD | 800 | 151.6858 | 40.9552 | 16929 | 19602 | 17424 | 16077.6
| Camanche to WIDD | 900 | 175.1389 | 47.2875 | 20493 | 23166 | 20592 | 18849.6
| Camanche to WIDD | 1100 | 218.7739 | 59.069 | 27621 | 30294 | 26928 | 24393.6
| Camanche to WIDD | 1300 | 258.9978 | 69.9294 | 34749 | 37422 | 33264 | 29937.6
| Camanche to WIDD | 1500 | 296.522 | 80.0609 | 41877 | 44550 | 39600 | 35481.6
| Camanche to WIDD | 1700 | 331.7895 | 89.5832 | 49005 | 51678 | 45936 | 41025.6
| Camanche to tidal | 800 | 220.5278 | 59.5425 | 16929 | 19602 | 17424 | 16077.6
| Camanche to tidal | 900 | 254.625 | 68.7488 | 20493 | 23166 | 20592 | 18849.6
| Camanche to tidal | 1100 | 318.0636 | 85.8772 | 27621 | 30294 | 26928 | 24393.6
| Camanche to tidal | 1300 | 376.5429 | 101.6666 | 34749 | 37422 | 33264 | 29937.6
| Camanche to tidal | 1500 | 431.0974 | 116.3963 | 41877 | 44550 | 39600 | 35481.6
| Camanche to tidal | 1700 | 482.371 | 130.2402 | 49005 | 51678 | 45936 | 41025.6

## Floodplain
[5 empty] | AN | BN | BN | D
| Location | Flow | Total acres | Suitable acres | AF @ 18d | AF @18 d | AF @16 d | AF @14 d
High estimate | Camanche to WIDD | 700 | 180.141 | 48.6381 | 13365 | 16038 | 14256 | 13305.6 | *The high estimate was derived from a low resolution hydraulic model used to estimate habitat area from rkm 85 to 103 (1997)
| Camanche to WIDD | 900 | 239.733 | 64.7279 | 20493 | 23166 | 20592 | 18849.6 | The low resolution hydraulic model extends from camanche dam to Mackville Rd, basically encompassing the spawning reaches.
| Camanche to WIDD | 1100 | 297.453 | 80.3123 | 27621 | 30294 | 26928 | 24393.6 | This data is from 1997, and the output cell size is about 900 sq ft
| Camanche to WIDD | 1300 | 353.301 | 95.3913 | 34749 | 37422 | 33264 | 29937.6
| Camanche to WIDD | 1500 | 407.277 | 109.9648 | 41877 | 44550 | 39600 | 35481.6
| Camanche to WIDD | 1700 | 459.381 | 124.0329 | 49005 | 51678 | 45936 | 41025.6 | * The low estimate was dervied from a high resolution 2D hydraulic model used to estimate habitat area from rkm 101 to 103 (2017)
| Camanche to tidal | 700 | 261.8973 | 70.7123 | 13365 | 16038 | 14256 | 13305.6 | The cell size in the high resolution model is 4 sq ft, but the data feeding that model only extends through the 2 rkm restoration reach.
| Camanche to tidal | 900 | 348.5349 | 94.1044 | 20493 | 23166 | 20592 | 18849.6
| Camanche to tidal | 1100 | 432.4509 | 116.7617 | 27621 | 30294 | 26928 | 24393.6 | * The average estimate is an average between the high and low habitat estimates
| Camanche to tidal | 1300 | 513.6453 | 138.6842 | 34749 | 37422 | 33264 | 29937.6
| Camanche to tidal | 1500 | 592.1181 | 159.8719 | 41877 | 44550 | 39600 | 35481.6 | *In-channel habitat defined as <=400 cfs
| Camanche to tidal | 1700 | 667.8693 | 180.3247 | 49005 | 51678 | 45936 | 41025.6
Low estimate | Camanche to WIDD | 700 | 73.5372 | 19.855 | 13365 | 16038 | 14256 | 13305.6
| Camanche to WIDD | 900 | 110.5448 | 29.8471 | 20493 | 23166 | 20592 | 18849.6
| Camanche to WIDD | 1100 | 140.0948 | 37.8256 | 27621 | 30294 | 26928 | 24393.6
| Camanche to WIDD | 1300 | 164.6946 | 44.4675 | 34749 | 37422 | 33264 | 29937.6
| Camanche to WIDD | 1500 | 185.767 | 50.1571 | 41877 | 44550 | 39600 | 35481.6
| Camanche to WIDD | 1700 | 204.1981 | 55.1335 | 49005 | 51678 | 45936 | 41025.6
| Camanche to tidal | 700 | 106.9118 | 28.8662 | 13365 | 16038 | 14256 | 13305.6
| Camanche to tidal | 900 | 160.7151 | 43.3931 | 20493 | 23166 | 20592 | 18849.6
| Camanche to tidal | 1100 | 203.6763 | 54.9926 | 27621 | 30294 | 26928 | 24393.6
| Camanche to tidal | 1300 | 239.4405 | 64.6489 | 34749 | 37422 | 33264 | 29937.6
| Camanche to tidal | 1500 | 270.0767 | 72.9207 | 41877 | 44550 | 39600 | 35481.6
| Camanche to tidal | 1700 | 296.8726 | 80.1556 | 49005 | 51678 | 45936 | 41025.6
Average estimate | Camanche to WIDD | 700 | 126.8391 | 34.2466 | 13365 | 16038 | 14256 | 13305.6
| Camanche to WIDD | 900 | 175.1389 | 47.2875 | 20493 | 23166 | 20592 | 18849.6
| Camanche to WIDD | 1100 | 218.7739 | 59.069 | 27621 | 30294 | 26928 | 24393.6
| Camanche to WIDD | 1300 | 258.9978 | 69.9294 | 34749 | 37422 | 33264 | 29937.6
| Camanche to WIDD | 1500 | 296.522 | 80.0609 | 41877 | 44550 | 39600 | 35481.6
| Camanche to WIDD | 1700 | 331.7895 | 89.5832 | 49005 | 51678 | 45936 | 41025.6
| Camanche to tidal | 700 | 184.4045 | 49.7892 | 13365 | 16038 | 14256 | 13305.6
| Camanche to tidal | 900 | 254.625 | 68.7488 | 20493 | 23166 | 20592 | 18849.6
| Camanche to tidal | 1100 | 318.0636 | 85.8772 | 27621 | 30294 | 26928 | 24393.6
| Camanche to tidal | 1300 | 376.5429 | 101.6666 | 34749 | 37422 | 33264 | 29937.6
| Camanche to tidal | 1500 | 431.0974 | 116.3963 | 41877 | 44550 | 39600 | 35481.6
| Camanche to tidal | 1700 | 482.371 | 130.2402 | 49005 | 51678 | 45936 | 41025.6

## Spawning WUA
Flow | Chinook | Steelhead |  |  | * find out what the spawning base flow was to estimate suitable spawning habitat
| spawning | spawning
| (ft2) | (ft2) | 400 | N&A | assuming 400 cfs = | 13.6761
0 | 0 | 0 | 300 | BN | assuming 300 cfs = | 12.8274
105 | 302100.3 | 211788.9 | 200 | D&CD | assuming 200 cfs | 10.7289
140 | 374355.45 | 275718.15
180 | 439627.725 | 344784.15
480 | 606552.75 | 601086.375
| acres | acres
0 | 0 | 0
105 | 6.9353 | 4.862
140 | 8.594 | 6.3296
180 | 10.0925 | 7.9152
480 | 13.9245 | 13.799

## Instream WUA
SHIRA | RM 64 to 62.9 | 1.1 RM | fry WUA (~300cfs) total (acres) |  | Juv WUA (~300cfs) total (acres)
Flow | Fall-run fry (ft2) | Fall-run juvenile (ft2) | 204601 |  | 191751.4781 |  |  | 56.672
105 | 190233 | 175963.1794 | 1745743.3287 |  | 2373133.5639
140 | 197924 | 188374.6831 | 1697396.844 |  | 2264347.8
180 | 203800 | 194485.5387 | 3647741.1727 |  | 4829232.8421
272 | 204601 | 191751.4781 | 83.7405 |  | 110.8637
459 | 199402 | 177724.8196
899 | 177196 | 166957.5804
Below SHIRA to Elliot Rd. | RM 62.9-53.5 | 9.4 RM
Flow | Fall-run fry (ft2) | Fall-run juvenile (ft2) | 1999 SHIRA fry (ft^2/1000 ft) |  | 1999 SHIRA juvenile (ft^2/1000 ft)
272 | 1745743.3287 | 2373133.5639 | 35173.7453 |  | 47814.5866
459 | 1564036.0053 | 2071642.6834 | 31512.6532 |  | 41740.0605
899 | 1181517.9271 | 1603342.5303 | 23805.5675 |  | 32304.6126
Below Elliot Rd to approx. tidal influence | RM 53.5 to 28.8 | 24.7 RM
Flow | Fall-run fry (ft2) | Fall-run juvenile (ft2) | Fish Screen (ft^2/1000 ft) | Spillway (ft^2/1000 ft) | Pasture | Bruella | Juv Average (ft^2/1000ft) |  | Fish Screen (ft^2/1000 ft) | Spillway (ft^2/1000 ft) | Pasture | Bruella | Fry Average (ft^2/1000ft)
100 | 3041855.388 | 2953465.944 | 13364 | 42641 | 32275 | 2306 | 22646.5 |  | 13363 | 31834 | 35717 | 12383 | 23324.25
200 | 2302787.916 | 2427433.008 | 14817 | 29454 | 27926 | 2255 | 18613 |  | 14070 | 24344 | 24344 | 7871 | 17657.25
300 | 1697396.844 | 2264347.8 | 13780 | 26712 | 27018 | 1940 | 17362.5 |  | 11182 | 17834 | 17563 | 5482 | 13015.25
400 | 1304290.416 | 1845386.4 | 11900 | 21280 | 21678 | 1742 | 14150 |  | 9397 | 13889 | 12543 | 4175 | 10001
500 | 924192.984 | 1359391.176 | 11138 | 14319 | 14639 | 1598 | 10423.5 |  | 8192 | 8607 | 8148 | 3399 | 7086.5
600 | 795961.452 | 1111405.152 | 9554 | 11274 | 11646 | 1614 | 8522 |  | 7690 | 7337 | 6482 | 2904 | 6103.25
700 | 735937.488 | 853344.492 | 8484 | 9219 | 6510 | 1960 | 6543.25 |  | 7494 | 6388 | 5330 | 3360 | 5643
800 | 691009.176 | 821686.008 | 7900 | 7690 | 7749 | 1863 | 6300.5 |  | 7225 | 5797 | 4666 | 3506 | 5298.5
900 | 658829.028 | 723580.572 | 7327 | 6615 | 6438 | 1813 | 5548.25 |  | 6928 | 5700 | 4245 | 3334 | 5051.75
1000 | 579210.06 | 634343.424 | 6595 | 5630 | 5454 | 1777 | 4864 |  | 6710 | 5692 | 3980 | 1383 | 4441.25

## Above normal
AN
| Location | Flow | Total acres | Suitable acres | AF @ 18d
High estimate | Camanche to WIDD | 700 | 180.141 | 48.6381 | 13365 | *The high estimate was derived from a low resolution hydraulic model used to estimate habitat area from rkm 85 to 103 (1997)
| Camanche to WIDD | 800 | 210.171 | 56.7462 | 16929 | The low resolution hydraulic model extends from camanche dam to Mackville Rd, basically encompassing the spawning reaches.
| Camanche to WIDD | 900 | 239.733 | 64.7279 | 20493 | This data is from 1997, and the output cell size is about 900 sq ft
| Camanche to WIDD | 1000 | 268.827 | 72.5833 | 24057
| Camanche to WIDD | 1100 | 297.453 | 80.3123 | 27621
| Camanche to WIDD | 1200 | 325.611 | 87.915 | 31185 | * The low estimate was dervied from a high resolution 2D hydraulic model used to estimate habitat area from rkm 101 to 103 (2017)
| Camanche to WIDD | 1300 | 353.301 | 95.3913 | 34749 | The cell size in the high resolution model is 4 sq ft, but the data feeding that model only extends through the 2 rkm restoration reach.
| Camanche to WIDD | 1400 | 380.523 | 102.7412 | 38313
| Camanche to WIDD | 1500 | 407.277 | 109.9648 | 41877 | * The average estimate is an average between the high and low habitat estimates
| Camanche to WIDD | 1600 | 433.563 | 117.062 | 45441
| Camanche to WIDD | 1700 | 459.381 | 124.0329 | 49005 | *In-channel habitat defined as <=400 cfs
| Camanche to tidal | 700 | 261.8973 | 70.7123 | 13365
| Camanche to tidal | 800 | 305.5563 | 82.5002 | 16929
| Camanche to tidal | 900 | 348.5349 | 94.1044 | 20493
| Camanche to tidal | 1000 | 390.8331 | 105.5249 | 24057
| Camanche to tidal | 1100 | 432.4509 | 116.7617 | 27621
| Camanche to tidal | 1200 | 473.3883 | 127.8148 | 31185
| Camanche to tidal | 1300 | 513.6453 | 138.6842 | 34749
| Camanche to tidal | 1400 | 553.2219 | 149.3699 | 38313
| Camanche to tidal | 1500 | 592.1181 | 159.8719 | 41877
| Camanche to tidal | 1600 | 630.3339 | 170.1902 | 45441
| Camanche to tidal | 1700 | 667.8693 | 180.3247 | 49005
Low Estimate | Camanche to WIDD | 700 | 73.5372 | 19.855 | 13365
| Camanche to WIDD | 800 | 93.2005 | 25.1641 | 16929
| Camanche to WIDD | 900 | 110.5448 | 29.8471 | 20493
| Camanche to WIDD | 1000 | 126.0598 | 34.0361 | 24057
| Camanche to WIDD | 1100 | 140.0948 | 37.8256 | 27621
| Camanche to WIDD | 1200 | 152.9078 | 41.2851 | 31185
| Camanche to WIDD | 1300 | 164.6946 | 44.4675 | 34749
| Camanche to WIDD | 1400 | 175.6074 | 47.414 | 38313
| Camanche to WIDD | 1500 | 185.767 | 50.1571 | 41877
| Camanche to WIDD | 1600 | 195.2707 | 52.7231 | 45441
| Camanche to WIDD | 1700 | 204.1981 | 55.1335 | 49005
| Camanche to tidal | 700 | 106.9118 | 28.8662 | 13365
| Camanche to tidal | 800 | 135.4992 | 36.5848 | 16929
| Camanche to tidal | 900 | 160.7151 | 43.3931 | 20493
| Camanche to tidal | 1000 | 183.2715 | 49.4833 | 24057
| Camanche to tidal | 1100 | 203.6763 | 54.9926 | 27621
| Camanche to tidal | 1200 | 222.3044 | 60.0222 | 31185
| Camanche to tidal | 1300 | 239.4405 | 64.6489 | 34749
| Camanche to tidal | 1400 | 255.3062 | 68.9327 | 38313
| Camanche to tidal | 1500 | 270.0767 | 72.9207 | 41877
| Camanche to tidal | 1600 | 283.8936 | 76.6513 | 45441
| Camanche to tidal | 1700 | 296.8726 | 80.1556 | 49005
Average estimate | Camanche to WIDD | 700 | 126.8391 | 34.2466 | 13365
| Camanche to WIDD | 800 | 151.6858 | 40.9552 | 16929
| Camanche to WIDD | 900 | 175.1389 | 47.2875 | 20493
| Camanche to WIDD | 1000 | 197.4434 | 53.3097 | 24057
| Camanche to WIDD | 1100 | 218.7739 | 59.069 | 27621
| Camanche to WIDD | 1200 | 239.2594 | 64.6 | 31185
| Camanche to WIDD | 1300 | 258.9978 | 69.9294 | 34749
| Camanche to WIDD | 1400 | 278.0652 | 75.0776 | 38313
| Camanche to WIDD | 1500 | 296.522 | 80.0609 | 41877
| Camanche to WIDD | 1600 | 314.4169 | 84.8926 | 45441
| Camanche to WIDD | 1700 | 331.7895 | 89.5832 | 49005
| Camanche to tidal | 700 | 184.4045 | 49.7892 | 13365
| Camanche to tidal | 800 | 220.5278 | 59.5425 | 16929
| Camanche to tidal | 900 | 254.625 | 68.7488 | 20493
| Camanche to tidal | 1000 | 287.0523 | 77.5041 | 24057
| Camanche to tidal | 1100 | 318.0636 | 85.8772 | 27621
| Camanche to tidal | 1200 | 347.8463 | 93.9185 | 31185
| Camanche to tidal | 1300 | 376.5429 | 101.6666 | 34749
| Camanche to tidal | 1400 | 404.264 | 109.1513 | 38313
| Camanche to tidal | 1500 | 431.0974 | 116.3963 | 41877
| Camanche to tidal | 1600 | 457.1138 | 123.4207 | 45441
| Camanche to tidal | 1700 | 482.371 | 130.2402 | 49005

## Below Normal
[5 empty] | BN | BN
| Location | Flow | Total acres | Suitable acres | AF @18 d | AF @16 d
High estimate | Camanche to WIDD | 700 | 180.141 | 48.6381 | 16038 | 14256 | *The high estimate was derived from a low resolution hydraulic model used to estimate habitat area from rkm 85 to 103 (1997)
| Camanche to WIDD | 800 | 210.171 | 56.7462 | 19602 | 17424 | The low resolution hydraulic model extends from camanche dam to Mackville Rd, basically encompassing the spawning reaches.
| Camanche to WIDD | 900 | 239.733 | 64.7279 | 23166 | 20592 | This data is from 1997, and the output cell size is about 900 sq ft
| Camanche to WIDD | 1000 | 268.827 | 72.5833 | 26730 | 23760
| Camanche to WIDD | 1100 | 297.453 | 80.3123 | 30294 | 26928
| Camanche to WIDD | 1200 | 325.611 | 87.915 | 33858 | 30096 | * The low estimate was dervied from a high resolution 2D hydraulic model used to estimate habitat area from rkm 101 to 103 (2017)
| Camanche to WIDD | 1300 | 353.301 | 95.3913 | 37422 | 33264 | The cell size in the high resolution model is 4 sq ft, but the data feeding that model only extends through the 2 rkm restoration reach.
| Camanche to WIDD | 1400 | 380.523 | 102.7412 | 40986 | 36432
| Camanche to WIDD | 1500 | 407.277 | 109.9648 | 44550 | 39600 | * The average estimate is an average between the high and low habitat estimates
| Camanche to WIDD | 1600 | 433.563 | 117.062 | 48114 | 42768
| Camanche to WIDD | 1700 | 459.381 | 124.0329 | 51678 | 45936 | *In-channel habitat defined as <=400 cfs
| Camanche to tidal | 700 | 261.8973 | 70.7123 | 16038 | 14256
| Camanche to tidal | 800 | 305.5563 | 82.5002 | 19602 | 17424
| Camanche to tidal | 900 | 348.5349 | 94.1044 | 23166 | 20592
| Camanche to tidal | 1000 | 390.8331 | 105.5249 | 26730 | 23760
| Camanche to tidal | 1100 | 432.4509 | 116.7617 | 30294 | 26928
| Camanche to tidal | 1200 | 473.3883 | 127.8148 | 33858 | 30096
| Camanche to tidal | 1300 | 513.6453 | 138.6842 | 37422 | 33264
| Camanche to tidal | 1400 | 553.2219 | 149.3699 | 40986 | 36432
| Camanche to tidal | 1500 | 592.1181 | 159.8719 | 44550 | 39600
| Camanche to tidal | 1600 | 630.3339 | 170.1902 | 48114 | 42768
| Camanche to tidal | 1700 | 667.8693 | 180.3247 | 51678 | 45936
Low Estimate | Camanche to WIDD | 700 | 73.5372 | 19.855 | 16038 | 14256
| Camanche to WIDD | 800 | 93.2005 | 25.1641 | 19602 | 17424
| Camanche to WIDD | 900 | 110.5448 | 29.8471 | 23166 | 20592
| Camanche to WIDD | 1000 | 126.0598 | 34.0361 | 26730 | 23760
| Camanche to WIDD | 1100 | 140.0948 | 37.8256 | 30294 | 26928
| Camanche to WIDD | 1200 | 152.9078 | 41.2851 | 33858 | 30096
| Camanche to WIDD | 1300 | 164.6946 | 44.4675 | 37422 | 33264
| Camanche to WIDD | 1400 | 175.6074 | 47.414 | 40986 | 36432
| Camanche to WIDD | 1500 | 185.767 | 50.1571 | 44550 | 39600
| Camanche to WIDD | 1600 | 195.2707 | 52.7231 | 48114 | 42768
| Camanche to WIDD | 1700 | 204.1981 | 55.1335 | 51678 | 45936
| Camanche to tidal | 700 | 106.9118 | 28.8662 | 16038 | 14256
| Camanche to tidal | 800 | 135.4992 | 36.5848 | 19602 | 17424
| Camanche to tidal | 900 | 160.7151 | 43.3931 | 23166 | 20592
| Camanche to tidal | 1000 | 183.2715 | 49.4833 | 26730 | 23760
| Camanche to tidal | 1100 | 203.6763 | 54.9926 | 30294 | 26928
| Camanche to tidal | 1200 | 222.3044 | 60.0222 | 33858 | 30096
| Camanche to tidal | 1300 | 239.4405 | 64.6489 | 37422 | 33264
| Camanche to tidal | 1400 | 255.3062 | 68.9327 | 40986 | 36432
| Camanche to tidal | 1500 | 270.0767 | 72.9207 | 44550 | 39600
| Camanche to tidal | 1600 | 283.8936 | 76.6513 | 48114 | 42768
| Camanche to tidal | 1700 | 296.8726 | 80.1556 | 51678 | 45936
Average estimate | Camanche to WIDD | 700 | 126.8391 | 34.2466 | 16038 | 14256
| Camanche to WIDD | 800 | 151.6858 | 40.9552 | 19602 | 17424
| Camanche to WIDD | 900 | 175.1389 | 47.2875 | 23166 | 20592
| Camanche to WIDD | 1000 | 197.4434 | 53.3097 | 26730 | 23760
| Camanche to WIDD | 1100 | 218.7739 | 59.069 | 30294 | 26928
| Camanche to WIDD | 1200 | 239.2594 | 64.6 | 33858 | 30096
| Camanche to WIDD | 1300 | 258.9978 | 69.9294 | 37422 | 33264
| Camanche to WIDD | 1400 | 278.0652 | 75.0776 | 40986 | 36432
| Camanche to WIDD | 1500 | 296.522 | 80.0609 | 44550 | 39600
| Camanche to WIDD | 1600 | 314.4169 | 84.8926 | 48114 | 42768
| Camanche to WIDD | 1700 | 331.7895 | 89.5832 | 51678 | 45936
| Camanche to tidal | 700 | 184.4045 | 49.7892 | 16038 | 14256
| Camanche to tidal | 800 | 220.5278 | 59.5425 | 19602 | 17424
| Camanche to tidal | 900 | 254.625 | 68.7488 | 23166 | 20592
| Camanche to tidal | 1000 | 287.0523 | 77.5041 | 26730 | 23760
| Camanche to tidal | 1100 | 318.0636 | 85.8772 | 30294 | 26928
| Camanche to tidal | 1200 | 347.8463 | 93.9185 | 33858 | 30096
| Camanche to tidal | 1300 | 376.5429 | 101.6666 | 37422 | 33264
| Camanche to tidal | 1400 | 404.264 | 109.1513 | 40986 | 36432
| Camanche to tidal | 1500 | 431.0974 | 116.3963 | 44550 | 39600
| Camanche to tidal | 1600 | 457.1138 | 123.4207 | 48114 | 42768
| Camanche to tidal | 1700 | 482.371 | 130.2402 | 51678 | 45936

## dry
D
| Location | Flow | Total acres | Suitable acres | AF @14 d
High estimate | Camanche to WIDD | 700 | 180.141 | 48.6381 | 13305.6 | *The high estimate was derived from a low resolution hydraulic model used to estimate habitat area from rkm 85 to 103 (1997)
| Camanche to WIDD | 800 | 210.171 | 56.7462 | 16077.6 | The low resolution hydraulic model extends from camanche dam to Mackville Rd, basically encompassing the spawning reaches.
| Camanche to WIDD | 900 | 239.733 | 64.7279 | 18849.6 | This data is from 1997, and the output cell size is about 900 sq ft
| Camanche to WIDD | 1000 | 268.827 | 72.5833 | 21621.6
| Camanche to WIDD | 1100 | 297.453 | 80.3123 | 24393.6
| Camanche to WIDD | 1200 | 325.611 | 87.915 | 27165.6 | * The low estimate was dervied from a high resolution 2D hydraulic model used to estimate habitat area from rkm 101 to 103 (2017)
| Camanche to WIDD | 1300 | 353.301 | 95.3913 | 29937.6 | The cell size in the high resolution model is 4 sq ft, but the data feeding that model only extends through the 2 rkm restoration reach.
| Camanche to WIDD | 1400 | 380.523 | 102.7412 | 32709.6
| Camanche to WIDD | 1500 | 407.277 | 109.9648 | 35481.6 | * The average estimate is an average between the high and low habitat estimates
| Camanche to WIDD | 1600 | 433.563 | 117.062 | 38253.6
| Camanche to WIDD | 1700 | 459.381 | 124.0329 | 41025.6 | *In-channel habitat defined as <=400 cfs
| Camanche to tidal | 700 | 261.8973 | 70.7123 | 13305.6
| Camanche to tidal | 800 | 305.5563 | 82.5002 | 16077.6
| Camanche to tidal | 900 | 348.5349 | 94.1044 | 18849.6
| Camanche to tidal | 1000 | 390.8331 | 105.5249 | 21621.6
| Camanche to tidal | 1100 | 432.4509 | 116.7617 | 24393.6
| Camanche to tidal | 1200 | 473.3883 | 127.8148 | 27165.6
| Camanche to tidal | 1300 | 513.6453 | 138.6842 | 29937.6
| Camanche to tidal | 1400 | 553.2219 | 149.3699 | 32709.6
| Camanche to tidal | 1500 | 592.1181 | 159.8719 | 35481.6
| Camanche to tidal | 1600 | 630.3339 | 170.1902 | 38253.6
| Camanche to tidal | 1700 | 667.8693 | 180.3247 | 41025.6
Low estimate | Camanche to WIDD | 700 | 73.5372 | 19.855 | 13305.6
| Camanche to WIDD | 800 | 93.2005 | 25.1641 | 16077.6
| Camanche to WIDD | 900 | 110.5448 | 29.8471 | 18849.6
| Camanche to WIDD | 1000 | 126.0598 | 34.0361 | 21621.6
| Camanche to WIDD | 1100 | 140.0948 | 37.8256 | 24393.6
| Camanche to WIDD | 1200 | 152.9078 | 41.2851 | 27165.6
| Camanche to WIDD | 1300 | 164.6946 | 44.4675 | 29937.6
| Camanche to WIDD | 1400 | 175.6074 | 47.414 | 32709.6
| Camanche to WIDD | 1500 | 185.767 | 50.1571 | 35481.6
| Camanche to WIDD | 1600 | 195.2707 | 52.7231 | 38253.6
| Camanche to WIDD | 1700 | 204.1981 | 55.1335 | 41025.6
| Camanche to tidal | 700 | 106.9118 | 28.8662 | 13305.6
| Camanche to tidal | 800 | 135.4992 | 36.5848 | 16077.6
| Camanche to tidal | 900 | 160.7151 | 43.3931 | 18849.6
| Camanche to tidal | 1000 | 183.2715 | 49.4833 | 21621.6
| Camanche to tidal | 1100 | 203.6763 | 54.9926 | 24393.6
| Camanche to tidal | 1200 | 222.3044 | 60.0222 | 27165.6
| Camanche to tidal | 1300 | 239.4405 | 64.6489 | 29937.6
| Camanche to tidal | 1400 | 255.3062 | 68.9327 | 32709.6
| Camanche to tidal | 1500 | 270.0767 | 72.9207 | 35481.6
| Camanche to tidal | 1600 | 283.8936 | 76.6513 | 38253.6
| Camanche to tidal | 1700 | 296.8726 | 80.1556 | 41025.6
Average estimate | Camanche to WIDD | 700 | 126.8391 | 34.2466 | 13305.6
| Camanche to WIDD | 800 | 151.6858 | 40.9552 | 16077.6
| Camanche to WIDD | 900 | 175.1389 | 47.2875 | 18849.6
| Camanche to WIDD | 1000 | 197.4434 | 53.3097 | 21621.6
| Camanche to WIDD | 1100 | 218.7739 | 59.069 | 24393.6
| Camanche to WIDD | 1200 | 239.2594 | 64.6 | 27165.6
| Camanche to WIDD | 1300 | 258.9978 | 69.9294 | 29937.6
| Camanche to WIDD | 1400 | 278.0652 | 75.0776 | 32709.6
| Camanche to WIDD | 1500 | 296.522 | 80.0609 | 35481.6
| Camanche to WIDD | 1600 | 314.4169 | 84.8926 | 38253.6
| Camanche to WIDD | 1700 | 331.7895 | 89.5832 | 41025.6
| Camanche to tidal | 700 | 184.4045 | 49.7892 | 13305.6
| Camanche to tidal | 800 | 220.5278 | 59.5425 | 16077.6
| Camanche to tidal | 900 | 254.625 | 68.7488 | 18849.6
| Camanche to tidal | 1000 | 287.0523 | 77.5041 | 21621.6
| Camanche to tidal | 1100 | 318.0636 | 85.8772 | 24393.6
| Camanche to tidal | 1200 | 347.8463 | 93.9185 | 27165.6
| Camanche to tidal | 1300 | 376.5429 | 101.6666 | 29937.6
| Camanche to tidal | 1400 | 404.264 | 109.1513 | 32709.6
| Camanche to tidal | 1500 | 431.0974 | 116.3963 | 35481.6
| Camanche to tidal | 1600 | 457.1138 | 123.4207 | 38253.6
| Camanche to tidal | 1700 | 482.371 | 130.2402 | 41025.6